## control
Item	Qty	Reference(s)	Value	Link
1	1	C1	4700pF	https://www.digikey.ca/en/products/detail/samsung-electro-mechanics/CL21B472KBANNNC/3886813
2	4	C2 C15, C23, C26	1µF/20V	https://www.digikey.ca/en/products/detail/samsung-electro-mechanics/CL21B105KBFNNNG/3894467
3	2	C3, C9	1000µF/20V	https://www.digikey.ca/en/products/detail/rubycon/25PX1000MEFCT810X16/3134540
4	2	C4, C6	18pF/20V	https://www.digikey.ca/en/products/detail/kemet/C0805C180M3HAC7800/7949065
5	1	C7	2.2µF/20V	https://www.digikey.ca/en/products/detail/samsung-electro-mechanics/CL21A225KAFNNNG/3894427
6	2	C8, C27	10µF/20V	https://www.digikey.ca/en/products/detail/murata-electronics/GRM21BC81D106KE51L/5027585
7	1	C11	10pF/20V	https://www.digikey.ca/en/products/detail/samsung-electro-mechanics/CL21C100CBANNNC/3888219
8	1	C13	47nF/20V	https://www.digikey.ca/en/products/detail/samsung-electro-mechanics/CL21B473KCCWPNC/5961299
9	14	C5, C14, C16, C17, C18, C19, C20, C21, C22, C28, C29, C30, C31, C32, C33	0.1µF/20V	https://www.digikey.ca/en/products/detail/samsung-electro-mechanics/CL21B104KBCNNNC/3886661
10	2	C24, C25	12pF/AC	https://www.digikey.ca/en/products/detail/yageo/CC0805FRNPO9BN120/5883925
11	3	D1, D2, D3	S1B-13-F	https://www.digikey.ca/en/products/detail/diodes-incorporated/S1B-13-F/725026
13	1	J1	5V	https://www.digikey.ca/en/products/detail/adam-tech/EBWA-02-B/9830632
14	1	J2	USB_B	https://www.digikey.ca/en/products/detail/amphenol-icc-fci/61729-0010BLF/1001353
15	19	J4, J6, J8, J10, J11, J12, J13, J14, J15, J16, J17, J18, J19, J21, J22, J24, J25, J26, J28, J29	JST*	Ebay – JST
16	1	J23	JTAG	https://www.digikey.ca/en/products/detail/sullins-connector-solutions/SBH11-PBPC-D10-ST-BK/1990065
17	1	J33	MICROSD_CARD	https://www.digikey.ca/en/products/detail/hirose-electric-co-ltd/DM3D-SF/1786510
18	1	J34	ETHERNET	https://www.digikey.ca/en/products/detail/molex/0901301112/760948
19	1	JP1	5V
20	3	JP1, JP11, JP12	Jumper_3_Open	https://www.digikey.ca/en/products/detail/sullins-connector-solutions/QPC02SXGN-RC/2618262
21	1	L1	10 µH	https://www.digikey.ca/en/products/detail/tdk-corporation/MLZ2012M100WT000/2465153
22	1	Q6	2N7002-7-F	https://www.digikey.ca/en/products/detail/diodes-incorporated/2N7002-7-F/717681
23	1	Q8	BSS84	https://www.digikey.ca/en/products/detail/on-semiconductor/BSS84/244213
24	2	R1, R2	33	Ebay – Kit
25	1	R39	200	Ebay – Kit
26	18	R4, R6, R8, R13, R15, R17, R22, R24, R26, R32, R33, R36, R40, R42, R44, R46, R48, R50	1k	Ebay – Kit
27	9	R9, R10, R11, R18, R19, R20, R27, R28, R29	1.82k/0.5W	https://www.digikey.ca/en/products/detail/panasonic-electronic-components/ERJ-14NF1821U/383924
28	1	R30	50k	Ebay – Kit
29	11	R31, R52, R54, R55, R57, R58, R60, R61, R64, R65, R66	10k	https://www.digikey.ca/en/products/detail/stackpole-electronics-inc/RNCP0805FTD10K0/2240262
30	5	R34, R53, R56, R62, R63	2.2k	Ebay – Kit
31	1	R35	47k	Ebay – Kit
32	1	R37	100k	Ebay – Kit
33	6	R41, R43, R45, R47, R49, R51	5.62k	Ebay – Kit
34	1	R59	1.5k	Ebay – Kit
35	1	RV1	B72510T0040M062	https://www.digikey.ca/en/products/detail/epcos-tdk-electronics/B72510T0040M062/1091373?s=N4IgTCBcDaIEIHYwFYCMAGAKu9AWdAsugGwQC6AvkA
36	7	RV2, RV4, RV5, RV6, RV7, RV8, RV9	VC080503A100DP	https://www.digikey.ca/en/products/detail/avx-corporation/VC080503A100DP/684850?s=N4IgTCBcDaIGoGEAMAOJBWJBmAggRiSQBEAFEAXQF8g
37	1	RV3	POT_10k	https://www.digikey.ca/en/products/detail/bourns-inc/PV36W103C01B00/666502
38	2	SW1, SW2	SW_Push	https://www.digikey.ca/en/products/detail/omron-electronics-inc-emc-div/B3F-1020/44059?s=N4IgTCBcDaIEIGYBiBaAjABjBkBdAvkA
39	1	U1	NUP2114UCMR6T1G	https://www.digikey.ca/en/products/detail/on-semiconductor/NUP2114UCMR6T1G/1961288
40	7	U2, U3, U4, U5, U6, U7, U8	MOCD217R2M	https://www.digikey.ca/en/products/detail/on-semiconductor/MOCD217R2M/402226?s=N4IgTCBcDaILIHkDCARMBGA7AJTHEAugL5A
41	1	U9	TS912	https://www.digikey.ca/en/products/detail/stmicroelectronics/TS912BIDT/1040337
42	1	U10	AP7381_SOT89	https://www.digikey.ca/en/products/detail/diodes-incorporated/AP7381-33Y-13/7914854
43	1	U11	LM2937IMP-3.3	https://www.digikey.ca/en/products/detail/texas-instruments/LM2937IMP-3-3/3701483
44	1	U14	LPC1769FBD100	https://www.digikey.ca/en/products/detail/nxp-usa-inc/LPC1769FBD100K/13540940
45	1	Y1	12MHz	https://www.digikey.ca/en/products/detail/abracon-llc/ABM3-12-000MHZ-D2Y-T/2344574