## shop
Description	Links			Quantity
Stepper Nema 23 2.8A	ici	ici	ici	4
Stepper Driver 4.2A	ici	ici	ici	4
24V PSU	ici	ici		1
Spindle + PSU + Controller	ici			1
ER16 chuck collet	ici			1
Cable tray	ici			2
XY ball screw	ici			3
Z ball screw	ici			1
X linear guide	ici			2
Y linear guide	ici			2
Z linear guide	ici			2
Linear guide carrier	ici			6
Aluminium extrusion 2080	ici			6
Controller	ici			1
Milling end	ici	ici

M2.5x10mm				6
M3x8mm				148
M3x25mm				4
M3 T nut (50)	ici			3
M3 washer				45

M5x10mm				128
M5x20mm				16
M5x50mm				22
M5 T nut (100)	ici			1
M5 nut				38
M5 washer				170

M6x40mm				24
M6x60mm				4
M6 nut				28
M6 washer				28

Touchscreen	ici			1
Raspberry pi 4	ici			1

## 3D print
File	Quantity	Printed Quantity			Total quantity	35
spindle frame support	4	4			Printed quantity	35
spindle mount spacer	1	1
X frame BF12 spacer	2	2
X frame BK12 spacer	2	2
X frame corner plate	2	2
X frame corner	2	2
X frame screw support left	1	1
X frame screw support right	1	1
X limit switch support	1	1
XZ frame motor support	3	3
Y frame screw support	1	1
Y frame support left	1	1
Y frame support right	1	1
Y limit switch support	1	1
YZ frame BF12 spacer	2	2
YZ frame BK12 spacer	2	2
Z frame screw support	1	1
Z frame support bottom	1	1
Z frame support top	1	1
Z limit switch support	1	1
table support	4	4